## New Cell Model
This shows the performance of the solar cell equivalent circuit model within the version 2 string model in the GunnsElectPvArray link.
Enter the config and input data in the green fields. Output parameters are the gray boxes, and the performance curves are shown in the plot.
Given user-provided cell config data:
| Voc |  | 0.6 | V |  |  |  | Note we don't specify cell efficiency. Rather, the model calculates it from the other config data:
| Isc |  | 2.6 | amp |  |  |  | incident sun power |  | 4.083 | W
| Vmp |  | 0.5 | V |  |  |  | Pmp |  | 1.2 | W
| Imp |  | 2.4 | amp |  |  |  | Fill Factor |  | 0.76923
| n (ideality) |  | 1 | should be between 1 - 1.5 |  |  |  | efficiency |  | 0.2939 | (0-1)
| T ref |  | 300 | K
| S ref (solar flux) |  | 1361 | W/m2
| dVoc/dT coeff |  | -0.002 | V/K
| dIsc/dT coeff |  | 0.0014 | amp/K
| area |  | 0.003 | m2
Well-known constants:
| electron charge |  | 1.6022e-19
| boltzmann const |  | 1.3806e-23
During initialization, model derives the remaining reference equivalent circuit properties Rs, Rsh, I0, IL
Reference: "Lambert W-function simplified expressions for photovoltaic current-voltage modelling", Eqns 2-11
| Vt ref |  | 0.025852 | V | thermal voltage Vt = kT/q |  |  | for this spreadsheet use Iacono & Boyd to compute W-1
| Compute reference Rs from ref. Eqns 7-11 | [6 empty] | Note real model will use a faster approximation for W to within 1% error (see sheet 'Lambert W approx.')
|  | A | 0.010772 |  |  |  |  | z |  | -1.5786e-07 |  |  | -0.60206
|  | B | -0.9322 |  |  |  |  | starting values |  | -7.6343 | for range (-0.008, 0) |  | new discrimitator | -0.008
|  | C | -15.5913 | [6 empty] | -2.4142 | for range (-1/e, -0.008] |  | -2.4142
|  | D | -3.8682 |  |  |  |  | start value |  | -7.6343
|  | z for W-1(z) | -1.5786e-07 | [5 empty] | iteration | W(z) | convergence
|  | W-1(z) | -18.5838 | [5 empty] | 0 | -7.6343
|  | Rs | 0.0094325 | ohm | NOTE can go negative & fail for large n |  |  |  | 1 | -19.2105 | -11.5762
| Compute reference Rsh from ref. Eqn 5: | [7 empty] | 2 | -18.5844 | 0.62612
|  | Rsh | 6.7441 | ohm | NOTE can go negative & fail for large n |  |  |  | 3 | -18.5838 | 0.00057385
| Compute reference I0 from ref. Eqn. 3: | [7 empty] | 4 | -18.5838 | 5.0385e-10
|  | I0 | 2.0937e-10 | amp |  |  |  |  | 5 | -18.5838 | 0
| Compute reference IL from ref. Eqn. 2: | [7 empty] | 6 | -18.5838 | 0
|  | IL | 2.6036 | amp |  |  |  |  | 7 | -18.5838 | 0
[9 empty] | 8 | -18.5838 | 0
[9 empty] | 9 | -18.5838 | 0
During RUN:
Model must re-compute equivalent circuit properties based on dynamic lighting (actual solar flux vs. reference) and temperature (vs. reference)
Light intensity (actual / reference solar flux) scales Isc & Imp
Temperature affects Isc, Voc, Imp, Vmp
If T = T ref, or thermal effects not modeled, then only lighting effect is needed, and Isc, Imp, Rs, Rsh, I0, IL scale directly with light (as shown on sheet 'Light effects')
|  | S flux actual | 1400 | W/m2
|  | S flux ratio | 1.0287
|  | Voc | 0.6 | V | lighting doesn't change this
|  | Isc | 2.6745 | amp | scales directly with S actual / S ref
|  | Vmp | 0.5 | v | lighting doesn't change this
|  | Imp | 2.4688 | amp | scales directly with S actual / S ref
|  | Rs | 0.0091697 | ohm | scales directly with S actual / S ref
|  | Rsh | 6.5562 | ohm | scales directly with S actual / S ref
|  | I0 | 2.1537e-10 | amp | scales directly with S ref / S actual
|  | IL | 2.6782 | amp | scales directly with S ref / S actual
Else if T != T ref, then we have to recompute Rs, Rsh, I0, IL by repeating above Eqns. 2-11
|  | T actual | 320 | K
|  | Vt | 0.027575 | V
|  | dT | 20 | K
|  | dVoc | -0.04 | V
|  | dIsc | 0.028 | amp
|  | Voc | 0.56 | V
|  | Isc | 2.7025 | amp
|  | Vmp | 0.46667 | V | Vmp = Vmp_ref * Voc / Voc_ref
|  | Imp | 2.4946 | amp | after light scaling applied: Imp = Imp_light * Isc / Isc_light
| Compute new Rs from ref. Eqns 7-11 | [6 empty] | for this spreadsheet use Iacono & Boyd to compute W-1
|  | A | 0.011054 |  |  |  |  | Note real model will use a faster approximation for W to within 1% error (see sheet 'Lambert W approx.')
|  | B | -0.9322 |  |  |  |  | z |  | -1.0921e-06 |  |  | -0.60206
|  | C | -13.6572 |  |  |  |  | starting values |  | -6.7371 | for range (-0.008, 0) |  | new discrimitator | -0.008
|  | D | -3.3847 | [6 empty] | -2.4142 | for range (-1/e, -0.008] |  | -2.4142
|  | z for W-1(z) | -1.0921e-06 |  |  |  |  | start value |  | -6.7371
|  | W-1(z) | -16.5328 | [5 empty] | iteration | W(z) | convergence
|  | Rs | 0.0056276 | ohm |  |  |  |  | 0 | -6.7371
| Compute new Rsh from ref. Eqn 5: | [7 empty] | 1 | -17.186 | -10.4489
|  | Rsh | 7.8333 | ohm |  |  |  |  | 2 | -16.5336 | 0.65244
| Compute new I0 from ref. Eqn. 3: | [7 empty] | 3 | -16.5328 | 0.00078699
|  | I0 | 3.9887e-09 | amp |  |  |  |  | 4 | -16.5328 | 1.2058e-09
| Compute new IL from ref. Eqn. 2: | [7 empty] | 5 | -16.5328 | 0
|  | IL | 2.7044 | amp |  |  |  |  | 6 | -16.5328 | 0
[9 empty] | 7 | -16.5328 | 0
| User (downstream shunting regulator, etc.) will load the string at a desired voltage, | [7 empty] | 8 | -16.5328 | 0
| from which we can compute I and P from the new equivalent circuit parameters above. | [7 empty] | 9 | -16.5328 | 0
Performance curve including above lighting and T:
| V | z for W+0(z): W = W(Isat*Rs/n/Vt/(1 + Rs/Rsh) * exp(V/n/Vt * (1 - Rs/(Rs + Rsh)) + (IL+Isat)*Rs/n/Vt/(1 + Rs/Rsh)) | W+0(z) | I | P | I reference
set Isc | 0 | 1.412e-09 | 1.412e-09 | 2.7025 | 0 |  | Compute I sets for performance curve (left)
set 1 | 0.23333 | 6.6381e-06 | 6.6381e-06 | 2.6727 | 0.62363 |  | for this spreadsheet use Iacono & Boyd to compute W+0
set 2 | 0.39667 | 0.0024694 | 0.0024633 | 2.6398 | 1.0471 |  | Note real model will use a faster approximation for W to within 1% error (see sheet 'Lambert W approx.')
set 3 | 0.44333 | 0.013398 | 0.013222 | 2.5812 | 1.1443
set MPP | 0.46667 | 0.031206 | 0.030276 | 2.4946 | 1.1642 |  | set Isc | z | 1.412e-09 |  |  |  |  | set 1 | z | 6.6381e-06 |  |  |  | set 2 | z | 0.0024694 |  |  |  | set 3 | z | 0.013398 |  |  |  | set MPP | z | 0.031206 |  |  |  | set 4 | z | 0.036956 |  |  |  | set 5 | z | 0.050531 |  |  |  | set 6 | z | 0.16931 |  |  |  | set Voc | z | 0.91859
set 4 | 0.47133 | 0.036956 | 0.035662 | 2.4676 | 1.1631 |  |  | start values: | z (-1/e, 0) | e*x: | 3.8383e-09 | 1.3303e-09 |  |  | start values: | z (-1/e, 0) | e*x: | 1.8044e-05 | 6.2536e-06 |  | start values: | z (-1/e, 0) | e*x: | 0.0067124 | 0.0023203 |  | start values: | z (-1/e, 0) | e*x: | 0.036418 | 0.012446 |  | start values: | z (-1/e, 0) | e*x: | 0.084828 | 0.028472 |  | start values: | z (-1/e, 0) | e*x: | 0.10046 | 0.033527 |  | start values: | z (-1/e, 0) | e*x: | 0.13736 | 0.04524 |  | start values: | z (-1/e, 0) | e*x: | 0.46023 | 0.13663 |  | start values: | z (-1/e, 0) | e*x: | 2.497 | 0.49052
set 5 | 0.47997 | 0.050531 | 0.048155 | 2.4053 | 1.1545 |  |  |  | z (0, e) | 5.1946e-10 | [5 empty] | z (0, e) | 2.442e-06 |  |  |  |  | z (0, e) | 0.00090843 |  |  |  |  | z (0, e) | 0.0049287 |  |  |  |  | z (0, e) | 0.01148 |  |  |  |  | z (0, e) | 0.013595 |  |  |  |  | z (0, e) | 0.018589 |  |  |  |  | z (0, e) | 0.062286 |  |  |  |  | z (0, e) | 0.33793
set 6 | 0.51333 | 0.16931 | 0.14627 | 1.9203 | 0.98574 |  |  |  | z (e, inf) | #NUM! | [5 empty] | z (e, inf) | #NUM! |  |  |  |  | z (e, inf) | #NUM! |  |  |  |  | z (e, inf) | #NUM! |  |  |  |  | z (e, inf) | #NUM! |  |  |  |  | z (e, inf) | #NUM! |  |  |  |  | z (e, inf) | #NUM! |  |  |  |  | z (e, inf) | #NUM! |  |  |  |  | z (e, inf) | #NUM!
set Voc | 0.56 | 0.91859 | 0.53695 | 2.5933e-09 | 1.4523e-09 |  |  | start value: | 5.1946e-10 | [5 empty] | start value: | 2.442e-06 |  |  |  |  | start value: | 0.00090843 |  |  |  |  | start value: | 0.0049287 |  |  |  |  | start value: | 0.01148 |  |  |  |  | start value: | 0.013595 |  |  |  |  | start value: | 0.018589 |  |  |  |  | start value: | 0.062286 |  |  |  |  | start value: | 0.33793
ref Isc | 0 | 1.9699e-10 | 1.9699e-10 |  |  | 2.6 |  | iteration | W(z) | convergence |  |  |  |  | iteration | W(z) | convergence |  |  |  | iteration | W(z) | convergence |  |  |  | iteration | W(z) | convergence |  |  |  | iteration | W(z) | convergence |  |  |  | iteration | W(z) | convergence |  |  |  | iteration | W(z) | convergence |  |  |  | iteration | W(z) | convergence |  |  |  | iteration | W(z) | convergence
ref 1 | 0.25 | 3.0789e-06 | 3.0789e-06 |  |  | 2.563 |  | 0 | 5.1946e-10 | [5 empty] | 0 | 2.442e-06 |  |  |  |  | 0 | 0.00090843 |  |  |  |  | 0 | 0.0049287 |  |  |  |  | 0 | 0.01148 |  |  |  |  | 0 | 0.013595 |  |  |  |  | 0 | 0.018589 |  |  |  |  | 0 | 0.062286 |  |  |  |  | 0 | 0.33793
ref 2 | 0.425 | 0.0026556 | 0.0026485 |  |  | 2.5298 |  | 1 | 1.0389e-09 | 5.1946e-10 |  |  |  |  | 1 | 4.884e-06 | 2.442e-06 |  |  |  | 1 | 0.0018152 | 0.00090678 |  |  |  | 1 | 0.009809 | 0.0048803 |  |  |  | 1 | 0.0227 | 0.01122 |  |  |  | 1 | 0.026826 | 0.013231 |  |  |  | 1 | 0.0365 | 0.017911 |  |  |  | 1 | 0.11727 | 0.054982 |  |  |  | 1 | 0.50516 | 0.16722
ref 3 | 0.475 | 0.018321 | 0.017994 |  |  | 2.4803 |  | 2 | 1.3577e-09 | 3.1879e-10 |  |  |  |  | 2 | 6.3827e-06 | 1.4987e-06 |  |  |  | 2 | 0.0023695 | 0.00055435 |  |  |  | 2 | 0.012742 | 0.0029332 |  |  |  | 2 | 0.02926 | 0.0065604 |  |  |  | 2 | 0.034495 | 0.0076686 |  |  |  | 2 | 0.046669 | 0.010169 |  |  |  | 2 | 0.14351 | 0.026241 |  |  |  | 2 | 0.53631 | 0.031153
ref MPP | 0.5 | 0.048122 | 0.04596 |  |  | 2.4 |  | 3 | 1.411e-09 | 5.3264e-11 |  |  |  |  | 3 | 6.6331e-06 | 2.5039e-07 |  |  |  | 3 | 0.0024615 | 9.193e-05 |  |  |  | 3 | 0.013213 | 0.00047071 |  |  |  | 3 | 0.030259 | 0.00099883 |  |  |  | 3 | 0.035643 | 0.0011481 |  |  |  | 3 | 0.048133 | 0.001464 |  |  |  | 3 | 0.14625 | 0.00274 |  |  |  | 3 | 0.53695 | 0.00063773
ref 4 | 0.505 | 0.058374 | 0.055237 |  |  | 2.3738 |  | 4 | 1.412e-09 | 1.0582e-12 |  |  |  |  | 4 | 6.6381e-06 | 4.9744e-09 |  |  |  | 4 | 0.0024633 | 1.8015e-06 |  |  |  | 4 | 0.013222 | 8.6845e-06 |  |  |  | 4 | 0.030276 | 1.6733e-05 |  |  |  | 4 | 0.035662 | 1.8651e-05 |  |  |  | 4 | 0.048155 | 2.2135e-05 |  |  |  | 4 | 0.14627 | 2.2965e-05 |  |  |  | 4 | 0.53695 | 2.468e-07
ref 5 | 0.51425 | 0.083444 | 0.077242 |  |  | 2.3122 |  | 5 | 1.412e-09 | 3.9692e-16 |  |  |  |  | 5 | 6.6381e-06 | 1.8657e-12 |  |  |  | 5 | 0.0024633 | 6.5776e-10 |  |  |  | 5 | 0.013222 | 2.8174e-09 |  |  |  | 5 | 0.030276 | 4.4912e-09 |  |  |  | 5 | 0.035662 | 4.7128e-09 |  |  |  | 5 | 0.048155 | 4.8566e-09 |  |  |  | 5 | 0.14627 | 1.573e-09 |  |  |  | 5 | 0.53695 | 3.697e-14
ref 6 | 0.55 | 0.332 | 0.2568 |  |  | 1.8147 |  | 6 | 1.412e-09 | 5.5835e-23 |  |  |  |  | 6 | 6.6381e-06 | 2.6173e-19 |  |  |  | 6 | 0.0024633 | 8.717e-17 |  |  |  | 6 | 0.013222 | 2.949e-16 |  |  |  | 6 | 0.030276 | 3.3307e-16 |  |  |  | 6 | 0.035662 | 2.9837e-16 |  |  |  | 6 | 0.048155 | 2.498e-16 |  |  |  | 6 | 0.14627 | 0 |  |  |  | 6 | 0.53695 | 0
ref Voc | 0.6 | 2.2905 | 0.91623 |  |  | 1.0911e-10 |  | 7 | 1.412e-09 | 0 |  |  |  |  | 7 | 6.6381e-06 | 0 |  |  |  | 7 | 0.0024633 | 0 |  |  |  | 7 | 0.013222 | 0 |  |  |  | 7 | 0.030276 | 0 |  |  |  | 7 | 0.035662 | 0 |  |  |  | 7 | 0.048155 | 0 |  |  |  | 7 | 0.14627 | 0 |  |  |  | 7 | 0.53695 | 0
[8 empty] | 8 | 1.412e-09 | 0 |  |  |  |  | 8 | 6.6381e-06 | 0 |  |  |  | 8 | 0.0024633 | 0 |  |  |  | 8 | 0.013222 | 0 |  |  |  | 8 | 0.030276 | 0 |  |  |  | 8 | 0.035662 | 0 |  |  |  | 8 | 0.048155 | 0 |  |  |  | 8 | 0.14627 | 0 |  |  |  | 8 | 0.53695 | 0
| Future MPP regulators will load at the MPP, which is directly calculated above | [6 empty] | 9 | 1.412e-09 | 0 |  |  |  |  | 9 | 6.6381e-06 | 0 |  |  |  | 9 | 0.0024633 | 0 |  |  |  | 9 | 0.013222 | 0 |  |  |  | 9 | 0.030276 | 0 |  |  |  | 9 | 0.035662 | 0 |  |  |  | 9 | 0.048155 | 0 |  |  |  | 9 | 0.14627 | 0 |  |  |  | 9 | 0.53695 | 0
[8 empty] | W+0(z) | 1.412e-09 | [5 empty] | W+0(z) | 6.6381e-06 |  |  |  |  | W+0(z) | 0.0024633 |  |  |  |  | W+0(z) | 0.013222 |  |  |  |  | W+0(z) | 0.030276 |  |  |  |  | W+0(z) | 0.035662 |  |  |  |  | W+0(z) | 0.048155 |  |  |  |  | W+0(z) | 0.14627 |  |  |  |  | W+0(z) | 0.53695
Compute I sets for reference curve (left)
[7 empty] | ref Isc | z | 1.9699e-10 |  |  |  |  | ref 1 | z | 3.0789e-06 |  |  |  | ref 2 | z | 0.0026556 |  |  |  | ref 3 | z | 0.018321 |  |  |  | ref MPP | z | 0.048122 |  |  |  | ref 4 | z | 0.058374 |  |  |  | ref 5 | z | 0.083444 |  |  |  | ref 6 | z | 0.332 |  |  |  | ref Voc | z | 2.2905
[8 empty] | start values: | z (-1/e, 0) | e*x: | 5.3547e-10 | 1.8558e-10 |  |  | start values: | z (-1/e, 0) | e*x: | 8.3693e-06 | 2.9006e-06 |  | start values: | z (-1/e, 0) | e*x: | 0.0072186 | 0.0024948 |  | start values: | z (-1/e, 0) | e*x: | 0.049801 | 0.016934 |  | start values: | z (-1/e, 0) | e*x: | 0.13081 | 0.043183 |  | start values: | z (-1/e, 0) | e*x: | 0.15868 | 0.051871 |  | start values: | z (-1/e, 0) | e*x: | 0.22683 | 0.072442 |  | start values: | z (-1/e, 0) | e*x: | 0.90246 | 0.23836 |  | start values: | z (-1/e, 0) | e*x: | 6.2261 | 0.81961
[9 empty] | z (0, e) | 7.2468e-11 | [5 empty] | z (0, e) | 1.1327e-06 |  |  |  |  | z (0, e) | 0.00097693 |  |  |  |  | z (0, e) | 0.0067399 |  |  |  |  | z (0, e) | 0.017703 |  |  |  |  | z (0, e) | 0.021475 |  |  |  |  | z (0, e) | 0.030697 |  |  |  |  | z (0, e) | 0.12213 |  |  |  |  | z (0, e) | 0.84261
[9 empty] | z (e, inf) | #NUM! | [5 empty] | z (e, inf) | #NUM! |  |  |  |  | z (e, inf) | #NUM! |  |  |  |  | z (e, inf) | #NUM! |  |  |  |  | z (e, inf) | #NUM! |  |  |  |  | z (e, inf) | #NUM! |  |  |  |  | z (e, inf) | #NUM! |  |  |  |  | z (e, inf) | #NUM! |  |  |  |  | z (e, inf) | 1.0166
[8 empty] | start value: | 7.2468e-11 | [5 empty] | start value: | 1.1327e-06 |  |  |  |  | start value: | 0.00097693 |  |  |  |  | start value: | 0.0067399 |  |  |  |  | start value: | 0.017703 |  |  |  |  | start value: | 0.021475 |  |  |  |  | start value: | 0.030697 |  |  |  |  | start value: | 0.12213 |  |  |  |  | start value: | 0.84261
[8 empty] | iteration | W(z) | convergence |  |  |  |  | iteration | W(z) | convergence |  |  |  | iteration | W(z) | convergence |  |  |  | iteration | W(z) | convergence |  |  |  | iteration | W(z) | convergence |  |  |  | iteration | W(z) | convergence |  |  |  | iteration | W(z) | convergence |  |  |  | iteration | W(z) | convergence |  |  |  | iteration | W(z) | convergence
[8 empty] | 0 | 7.2468e-11 | [5 empty] | 0 | 1.1327e-06 |  |  |  |  | 0 | 0.00097693 |  |  |  |  | 0 | 0.0067399 |  |  |  |  | 0 | 0.017703 |  |  |  |  | 0 | 0.021475 |  |  |  |  | 0 | 0.030697 |  |  |  |  | 0 | 0.12213 |  |  |  |  | 0 | 0.84261
[8 empty] | 1 | 1.4494e-10 | 7.2468e-11 |  |  |  |  | 1 | 2.2653e-06 | 1.1327e-06 |  |  |  | 1 | 0.001952 | 0.00097502 |  |  |  | 1 | 0.01339 | 0.0066496 |  |  |  | 1 | 0.03479 | 0.017087 |  |  |  | 1 | 0.042046 | 0.020572 |  |  |  | 1 | 0.059566 | 0.028869 |  |  |  | 1 | 0.21768 | 0.095548 |  |  |  | 1 | 0.91458 | 0.071972
[8 empty] | 2 | 1.8941e-10 | 4.4474e-11 |  |  |  |  | 2 | 2.9604e-06 | 6.9511e-07 |  |  |  | 2 | 0.0025478 | 0.00059589 |  |  |  | 2 | 0.017356 | 0.0039662 |  |  |  | 2 | 0.044527 | 0.0097369 |  |  |  | 2 | 0.053589 | 0.011542 |  |  |  | 2 | 0.075168 | 0.015602 |  |  |  | 2 | 0.25422 | 0.036541 |  |  |  | 2 | 0.91623 | 0.0016493
[8 empty] | 3 | 1.9684e-10 | 7.4308e-12 |  |  |  |  | 3 | 3.0766e-06 | 1.1614e-07 |  |  |  | 3 | 0.0026466 | 9.8765e-05 |  |  |  | 3 | 0.017983 | 0.00062722 |  |  |  | 3 | 0.045939 | 0.0014115 |  |  |  | 3 | 0.055214 | 0.001625 |  |  |  | 3 | 0.077216 | 0.0020474 |  |  |  | 3 | 0.25679 | 0.0025716 |  |  |  | 3 | 0.91623 | 7.7655e-07
[8 empty] | 4 | 1.9699e-10 | 1.4763e-13 |  |  |  |  | 4 | 3.0789e-06 | 2.3073e-09 |  |  |  | 4 | 0.0026485 | 1.9334e-06 |  |  |  | 4 | 0.017994 | 1.1265e-05 |  |  |  | 4 | 0.04596 | 2.1613e-05 |  |  |  | 4 | 0.055237 | 2.3581e-05 |  |  |  | 4 | 0.077242 | 2.6118e-05 |  |  |  | 4 | 0.2568 | 1.0384e-05 |  |  |  | 4 | 0.91623 | 1.7175e-13
[8 empty] | 5 | 1.9699e-10 | 5.5373e-17 |  |  |  |  | 5 | 3.0789e-06 | 8.6541e-13 |  |  |  | 5 | 0.0026485 | 7.045e-10 |  |  |  | 5 | 0.017994 | 3.4668e-09 |  |  |  | 5 | 0.04596 | 4.8617e-09 |  |  |  | 5 | 0.055237 | 4.7727e-09 |  |  |  | 5 | 0.077242 | 4.1008e-09 |  |  |  | 5 | 0.2568 | 1.6705e-10 |  |  |  | 5 | 0.91623 | 0
[8 empty] | 6 | 1.9699e-10 | 7.6773e-24 |  |  |  |  | 6 | 3.0789e-06 | 1.2113e-19 |  |  |  | 6 | 0.0026485 | 9.3241e-17 |  |  |  | 6 | 0.017994 | 3.2613e-16 |  |  |  | 6 | 0.04596 | 2.4286e-16 |  |  |  | 6 | 0.055237 | 1.9429e-16 |  |  |  | 6 | 0.077242 | 0 |  |  |  | 6 | 0.2568 | 0 |  |  |  | 6 | 0.91623 | 0
[8 empty] | 7 | 1.9699e-10 | 0 |  |  |  |  | 7 | 3.0789e-06 | 0 |  |  |  | 7 | 0.0026485 | 0 |  |  |  | 7 | 0.017994 | 0 |  |  |  | 7 | 0.04596 | 0 |  |  |  | 7 | 0.055237 | 0 |  |  |  | 7 | 0.077242 | 0 |  |  |  | 7 | 0.2568 | 0 |  |  |  | 7 | 0.91623 | 0
[8 empty] | 8 | 1.9699e-10 | 0 |  |  |  |  | 8 | 3.0789e-06 | 0 |  |  |  | 8 | 0.0026485 | 0 |  |  |  | 8 | 0.017994 | 0 |  |  |  | 8 | 0.04596 | 0 |  |  |  | 8 | 0.055237 | 0 |  |  |  | 8 | 0.077242 | 0 |  |  |  | 8 | 0.2568 | 0 |  |  |  | 8 | 0.91623 | 0
[8 empty] | 9 | 1.9699e-10 | 0 |  |  |  |  | 9 | 3.0789e-06 | 0 |  |  |  | 9 | 0.0026485 | 0 |  |  |  | 9 | 0.017994 | 0 |  |  |  | 9 | 0.04596 | 0 |  |  |  | 9 | 0.055237 | 0 |  |  |  | 9 | 0.077242 | 0 |  |  |  | 9 | 0.2568 | 0 |  |  |  | 9 | 0.91623 | 0
[8 empty] | W+0(z) | 1.9699e-10 | [5 empty] | W+0(z) | 3.0789e-06 |  |  |  |  | W+0(z) | 0.0026485 |  |  |  |  | W+0(z) | 0.017994 |  |  |  |  | W+0(z) | 0.04596 |  |  |  |  | W+0(z) | 0.055237 |  |  |  |  | W+0(z) | 0.077242 |  |  |  |  | W+0(z) | 0.2568 |  |  |  |  | W+0(z) | 0.91623