## Instructions
GunnsElectPvArray Tuning Helper
The 'Tuning' sheet predicts the performance of the GunnsElectPvArray model with the given input & config data.
This can be used to help tune a GunnsElectPvArray.
Enter your input & config data in the orange fields, noting the ranges and units to the right.
The output performance curve for the array is shown in the green fields and the graph.
Some combinations of input values give invalid results, which will show up as a weird looking performance curve or bad cell values.
The initial default input & config values give what a typical array curve should look like.
MPP = Maximum Power Point
Refer to the GunnsElectPvArray link help page in the wiki for more info about the model and the input & config data terms.
Assumptions & Limitations of this spreadsheet:
All sections face directly towards sun
All sections & strings are identical
No temperature effects
No shading

## Tuning
Input Data
| Source flux magnitude |  | 1361 | > 0 W/m2
Config Data
Array:
|  | # strings | 10 | > 0
String:
|  | # cells | 80 | > 0
|  | Blocking diode voltage drop | 0.6 | > 0 V
Cell:
|  | Surface area | 0.05 | > 0 m2
|  | Efficiency | 0.2 | (0-1)
|  | Open circuit voltage | 2.15 | > 0 V
|  | Series resistance | 0.1 | > 0 ohm
|  | Shunt resistance | 500 | > 0 ohm
Output Performance
Maximum Power Point:
|  | Power |  | W
|  | Voltage |  | V
|  | Current |  | amp
| Open circuit voltage |  |  | V
| Short circuit current |  |  | amp
| Fill Fraction |  |  | (0-1)
See the Instructions sheet for more info

## calculations
GunnsElectPvString::update |  |  |  | String PV curve plot:
| mIdealDiodeFactor | 1000000 |  | voltage | current | MPP
| mEqProps.mShuntResistsance |  | ohm | 0
| mEqProps.mShuntVoltageDrop |  | V
| mEqProps.mSeriesResistance |  | ohm |  | 0
| mEqProps.mSeriesVoltageDrop |  | V
| power |  | W
| mEqProps.mSourceCurrent |  | amp
| mOpenCircuitVoltage |  | V
| mShortCircuitCurrent |  | amp
GunnsElectPvString::updateMpp
| power |  | W
| ish |  | amp
| is |  | amp
| mMpp.mPower |  | W
| mMpp.mVoltage |  | V
| mMpp.mCurrent |  | amp
Fill Fraction
GunnsElectPvArray::updateArray |  |  |  | Array PV curve plot:
| mShortCircuitCurrent |  | amp | voltage | current | MPP
| mOpenCircuitVoltage |  | V | 0
| mIvCornerVoltage |  | V
| mIvCornerCurrent |  | amp |  | 0
| dI |  | amp
| mMpp.mVoltage |  | V
| fluxMpp |  | amp
| mMpp.mPower |  | W
| mMpp.mCurrent |  | amp
Fill Fraction